## BOM
Open Playback Recorder | [7 empty] | Unit Cost | Total Cost | Total Print time (hr) | Total filament (g)
Version: V2.0 |  | Last Updated: Jun 21, 2024 | [5 empty] | 93.3984 | 112.38 | 3.2333 | 90
Commercial Parts
ID | Part Name | Part Type | QTY | QTY/PKG | $/PKG | PKG QTY | $/Unit | Extended | Total | Link
102010268 | Micro Controller (Seeeduino Nano) | Electrical | 1 | 1 | 10.99 | 1 | 10.99 | 10.99 | 10.99 | https://www.digikey.ca/en/products/detail/seeed-technology-co-ltd/102010268/10290292
2130 | Audio Amplifier (Pam8302) | Electrical | 1 | 1 | 6.09 | 1 | 6.09 | 6.09 | 6.09 | https://www.digikey.ca/en/products/detail/adafruit-industries-llc/2130/5761279
3351 | Mono Speaker (4Ω 3W ) | Electrical | 1 | 1 | 6.09 | 1 | 6.09 | 6.09 | 6.09 | https://www.digikey.ca/en/products/detail/adafruit-industries-llc/3351/6612456
PTN16-A10125K1A2 | Audio Potentiometer | Electrical | 1 | 1 | 3.08 | 1 | 3.08 | 3.08 | 3.08 | https://www.digikey.ca/en/products/detail/cui-devices/PTN16-A10125K1A2/20380750
254 | Micro SD Reader | Electrical | 1 | 1 | 10.85 | 1 | 10.85 | 10.85 | 10.85 | https://www.digikey.ca/en/products/detail/adafruit-industries-llc/254/5761230
5249 | Micro SD Card | Electrical | 1 | 1 | 7.86 | 1 | 7.86 | 7.86 | 7.86 | https://www.digikey.ca/en/products/detail/adafruit-industries-llc/5252/15841478
1713 | Microphone (MAX9814) | Electrical | 1 | 1 | 11.5 | 1 | 11.5 | 11.5 | 11.5 | https://www.digikey.ca/en/products/detail/adafruit-industries-llc/1713/4990777
B3F-3152 | Buttons (B3F-3152) | Electrical | 3 | 1 | 0.51 | 1 | 0.51 | 1.53 | 1.53 | https://www.digikey.ca/en/products/detail/omron-electronics-inc-emc-div/B3F-3152/31741
OS102011MA1QS1 | Toggle Switch | Electrical | 1 | 1 | 0.65 | 1 | 0.65 | 0.65 | 0.65 | https://www.digikey.ca/en/products/detail/c-k/OS102011MA1QS1/1981431
SJ1-3535NG | 3.5 mm Mono Jack | Electrical | 2 | 1 | 2.31 | 1 | 2.31 | 4.62 | 4.62 | https://www.digikey.ca/en/products/detail/cui-devices/SJ1-3535NG/738699
EALP05RDHRA2 | Red LED | Electrical | 1 | 1 | 0.63 | 1 | 0.63 | 0.63 | 0.63 | https://www.digikey.ca/en/products/detail/everlight-electronics-co-ltd/EALP05RDHRA2/5142171
151051VS04000 | Green LED | Electrical | 1 | 1 | 0.4 | 1 | 0.4 | 0.4 | 0.4 | https://www.digikey.ca/en/products/detail/w%C3%BCrth-elektronik/151051VS04000/4490015
OVLFB3C7 | Blue LED | Electrical | 3 | 1 | 0.4 | 3 | 0.4 | 1.2 | 3.6 | https://www.digikey.ca/en/products/detail/w%C3%BCrth-elektronik/151051BS04000/4490009
MFR-25FRF52-2K | Resistor (2k Ω) | Electrical | 5 | 1 | 0.15 | 1 | 0.15 | 0.75 | 0.75 | https://www.digikey.ca/en/products/detail/yageo/MFR-25FRF52-2K/14920
PPTC051LFBN-RC | 5 pin header | Electrical | 1 | 1 | 0.7 | 1 | 0.7 | 0.7 | 0.7 | https://www.digikey.ca/en/products/detail/sullins-connector-solutions/PPTC051LFBN-RC/807239
PPTC151LFBN-RC | 15 pin header | Electrical | 2 | 1 | 1.44 | 1 | 1.44 | 2.88 | 2.88 | https://www.digikey.ca/en/products/detail/sullins-connector-solutions/PPTC151LFBN-RC/810153
A1604 BK210J | 9V Battery | Electrical | 1 | 1 | 9.62 | 1 | 9.62 | 9.62 | 9.62 | https://www.digikey.ca/en/products/detail/duracell-industrial-operations-inc/9V/21259959
C315C104M5U5TA | Capacitor | Electrical | 1 | 1 | 0.47 | 1 | 0.47 | 0.47 | 0.47 | https://www.digikey.ca/en/products/detail/kemet/C315C104M5U5TA/817927
| T-Nut | Mechanical | 1 | 50 | 16.92 | 1 | 0.3384 | 0.3384 | 16.92 | https://www.amazon.ca/gp/product/B07NCXNKJR
HH-3449 | 9V Battery Clip | Electrical | 1 | 1 | 0.76 | 1 | 0.76 | 0.76 | 0.76 | https://www.digikey.ca/en/products/detail/keystone-electronics/232/303804
6005 | #4 Sheet Metal Screw | Mechanical | 11 | 1 | 0.6 | 1 | 0.6 | 6.6 | 6.6 | https://www.digikey.ca/en/products/detail/serpac/6005/307599
H3DDS-1006G | Ribbon Cable | Electrical | 1 | 1 | 1.82 | 1 | 1.82 | 1.82 | 1.82 | https://www.digikey.ca/en/products/detail/assmann-wsw-components/H3DDS-1006G/1218627
86130101014345E1LF | Ribbon Cable Header | Electrical | 2 | 1 | 0.86 | 1 | 0.86 | 1.72 | 1.72 | https://www.digikey.ca/en/products/detail/amphenol-cs-fci/86130101014345E1LF/7592367
[7 empty] | 0 | 0 | 0
3D Printed Parts ESTIMATED PRICING USING 1KG ROLL COST: |  | 25
ID | Part | Material | QTY | Mass (g) / Unit | Time / Unit |  | Print Time (Min) | Estimated Price |  | Link
| Base | PLA | 1 | 40 | 70 |  | 70 | 1
| Battery Cover | PLA | 1 | 5 | 16 |  | 16 | 0.125
| 3 LED Spacer | PLA | 1 |  | 6 |  | 6
| 2 LED Spacer | PLA | 1 | 1 | 5 |  | 5 | 0.025
| Level Button | PLA | 1 | 1 | 3 |  | 3 | 0.025
| Lid | PLA | 1 | 39 | 79 |  | 79 | 0.975
| Play Button | PLA | 1 | 1 | 3 |  | 3 | 0.025
| Record Button | PLA | 1 | 1 | 3 |  | 3 | 0.025
| Volume Knob | PLA | 1 | 2 | 9 |  | 9 | 0.05
Custom Printed Circuit Board (PCB)
ID | Part |  | QTY | QTY/PKG | $/PKG |  | Link
| Open Playback Recorder Top PCB |  | 1 | 5 | 5 |  | https://www.pcbway.com/
| Open Playback Recorder Bottom PCB |  | 1 | 5 | 5 |  | https://www.pcbway.com/
| PCB shipping |  | 1 | 1 | 25
Tools for Assembly
Soldering Iron
60Pb/40Tn Solder Wire
Needle Nose Pliers
Flush Cutters
Super Glue
Desolder Pump (Optional)
Alternatives (if there are other sources for some parts link them below)
ID | Part and description | Link | [7 empty] | Link
2130 | Audio Amplifier (Pam8302) | https://www.adafruit.com/product/2130
4445 | Mono Speaker (4Ω 3W ) | https://www.adafruit.com/product/4445
254 | Micro SD Reader | https://www.adafruit.com/product/254
5250 | Micro SD Card | https://www.adafruit.com/product/5250
1713 | Microphone (MAX9814) | https://www.adafruit.com/product/1713
1119 | Buttons (B3F-5050) | https://www.adafruit.com/product/1119
4361 | 3.5 mm Mono Jack | https://www.adafruit.com/product/4361
4294 | Resistor (1k Ω) | https://www.adafruit.com/product/4294
2671 | Male Through Hole Header | https://www.adafruit.com/product/2671
598 | Female Through Hole Header | https://www.adafruit.com/product/598
80 | 9V Battery Clip | https://www.adafruit.com/product/80
301 | Blue LED | https://www.adafruit.com/product/301
298 | Green LED | https://www.adafruit.com/product/298
299 | Red LED | https://www.adafruit.com/product/299